## Sets
Set | Set Elements | Set Description | Number of Elements | Elements | Description | Category
Flows | i | Location of important nodes in middle RG basin--Elephant Butte to MX. |  | Marcial_h_f | Headwater flow nodes | inflow(i)
|  |  |  | WS_Caballo_h_f | watershed inflow to RG above Caballo outflow | inflow(i)
|  |  |  | WS_El_Paso_h_f |  | inflow(i)
|  |  |  | WS_above_MX_h_f |  | inflow(i)
|  |  |  | WS_below_MX_h_f |  | inflow(i)
|  |  |  | WS_below_EPID_h_f |  | inflow(i)
|  |  |  | RG_Caballo_out_v_f | RGR project storage outflow gauge on Rio Grande | river(i)
|  |  |  | RG_El_Paso_v_f | New Mexico Texas State Line on Rio Grande | river(i)
|  |  |  | RG_above_MX_v_f | Rio Grande above Mexico diversion | river(i)
|  |  |  | RG_below_MX_v_f | Rio Grande below Mexico diversion | river(i)
|  |  |  | RG_below_EPID_v_f | Gauge below El Paso irrigation diversion use on river | river(i)
|  |  |  | EBID_d_f | Divertion nodes | divert(i)
|  |  |  | LCMI_d_f | Divertion nodes | divert(i)
|  |  |  | EPMI_d_f | Divertion nodes | divert(i)
|  |  |  | MXID_d_f | Divertion nodes | divert(i)
|  |  |  | MXMI_d_f | Divertion nodes | divert(i)
|  |  |  | EPID_d_f | Divertion nodes | divert(i)
|  |  |  | EBID_u_f | Consumptive use flow nodes | use(i)
|  |  |  | LCMI_u_f | Consumptive use flow nodes | use(i)
|  |  |  | EPMI_u_f | Consumptive use flow nodes | use(i)
|  |  |  | MXID_u_f | Consumptive use flow nodes | use(i)
|  |  |  | MXMI_u_f | Consumptive use flow nodes | use(i)
|  |  |  | EPID_u_f | Consumptive use flow nodes | use(i)
|  |  |  | EBID_rr_f | River return flow nodes | r_return(i)
|  |  |  | LCMI_rr_f | River return flow nodes | r_return(i)
|  |  |  | EPMI_rr_f | River return flow nodes | r_return(i)
|  |  |  | MXMI_rr_f | River return flow nodes | r_return(i)
|  |  |  | MXID_rr_f | River return flow nodes | r_return(i)
|  |  |  | EPID_rr_f | River return flow nodes | r_return(i)
|  |  |  | EBID_ra_f | Aquifer return flow nodes | a_return()
|  |  |  | LCMI_ra_f | Aquifer return flow nodes | a_return()
|  |  |  | EPMI_ra_f | Aquifer return flow nodes | a_return()
|  |  |  | MX_ra_f | Aquifer return flow nodes | a_return()
|  |  |  | MXMI_ra_f | Aquifer return flow nodes | a_return()
|  |  |  | EPID_ra_f | Aquifer return flow nodes | a_return()
|  |  |  | Store_rel_f | Res storage-to-river release node (outflow - inflow) | rel(i)
Flow Subsets | Subset Elements | Subset description | Number of Elements | Elements | Description
inflow | i | Location of system inflows | 2 | Marcial_h_f | Elephant Butte Inflow at San Marcial Gauge
|  |  |  | WS_Caballo_h_f | Watershed inflow above Caballo Reservoir
|  |  |  | WS_El_Paso_h_f | Watershed inflow between Caballo and EP Gauge
|  |  |  | WS_above_MX_h_f | Watershed inflow between EP Gauge and MX
|  |  |  | WS_below_MX_h_f | Watershed inflow below Mexico out take
|  |  |  | WS_below_EPID_h_f | Watershed inflow below EP Irrigation 1 District
river | i | Location of estimated or measured Gauged flows | 5 | RG_Caballo_out_v_f | Measured Caballo outflow gauge
|  |  |  | RG_El_Paso_v_f | Measured El paso stream gauge flow
|  |  |  | RG_above_MX_v_f | Estimated Rio Grande stream flows above Mexico diversion
|  |  |  | RG_below_MX_v_f | Estimated Rio Grande stream flows below Mexico diversion
|  |  |  | RG_below_EPID_v_f | Estimated Rio Grande stream flows below El Paso Irrigation
divert | i | Location of diversion flows | 5 | EBID_d_f | Elephant Butte Irrigation District diversion location
|  |  |  | LCMI_d_f | Las Cruces Municipal and industrial diversion location
|  |  |  | EPMI_d_f | El Paso Municipal and industrial diversion location
|  |  |  | MXMI_d_f | City of Juarez MX river diversions
|  |  |  | MXID_d_f | Mexican diversion location
|  |  |  | EPID_d_f | El Paso Irrigation diversion location
agdivert | divert | Location of Agricultural divertion flows | 2 | EBID_d_f | Elephant Butte Irrigation District diversion location
|  |  |  | MXID_d_f | MX diversions
|  |  |  | EPID_d_f | El Paso Irrigation District diversion location
midivert | divert | Location of Urban diversion flows | 2 | LCMI_d_f | Las Cruces Municipal and industrial diversion location
|  |  |  | MXMI_d_f | Juarex Municipal and Indistrial divertion location
|  |  |  | EPMI_d_f | El Paso Municipal and industrial diversion location
use | i | Consumptive use flows | 5 | EBID_u_f | Elephant Butte Irrigation District use location
|  |  |  | LCMI_u_f | Las Cruces Municipal and industrial use location
|  |  |  | EPMI_u_f | El Paso Municipal and industrial use location
|  |  |  | MXMI_u_f | Juarez Municipal and industrial use location
|  |  |  | MXID_u_f | Mexican Irrigation use location
|  |  |  | EPID_u_f | El Paso Irrigation use location
aguse | use | Agricutural Use flows | 3 | EBID_u_f | Elephant Butte Irrigation District use location
|  |  |  | MXID_u_f | Mexican use location
|  |  |  | EPID_u_f | El Paso Irrigation District use location
miuse | use | Urban use flows |  | LCMI_u_f | Las Cruces Municipal and industrial use location
|  |  |  | MXMI_u_f | Juarez MX urban
|  |  |  | EPMI_u_f | El Paso Municipal and industrial use location
r_return | i | Location of return flow to the river | 5 | EBID_rr_f | Elephant Butte Irrigation District river return flow location
|  |  |  | LCMI_rr_f | Las Cruces Municipal and industrial river return flow location
|  |  |  | EPMI_rr_f | EL Paso Municipal and industrial river return flow location
|  |  |  | MXMI_rr_f | Juarez Municipal and Industrial river return flow location
|  |  |  | MXID_rr_f | Mexican Irrigation river return flow location
|  |  |  | EPID_rr_f | El Paso Irrigation river return flow location
a_return | i | Location of return flow to aquifers | 5 | EBID_ra_f | Elephant Butte Irrigation District aquifer return flow location
|  |  |  | LCMI_ra_f | Las Cruces Municipal and industrial aquifer return flow location
|  |  |  | EPMI_ra_f | EL Paso Municipal and industrial aquifer return flow location
|  |  |  | MXMI_ra_f | Juarez Municipal and industrial return to aquifer
|  |  |  | MXID_ra_f | Mexican Irrigation aquifer return flow location
|  |  |  | EPID_ra_f | El Paso Irrigation aquifer return flow location
agr_return | r_return | Location of Agricultural return flows to the river | 3 | EBID_rr_f | Elephant Butte Irrigation District river return flow location
|  |  |  | MXID_rr_f | Mexican river return flow location
|  |  |  | EPID_rr_f | El Paso Irrigation river return flow location
aga_return | a_return | Location of Agricultural return flows to the aquifers | 3 | EBID_ra_f | Elephant Butte Irrigation District aquifer return flow location
|  |  |  | EPID_rr_f | El Paso irrigation return flow location
|  |  |  | MXID_ra_f | Mexican return flow location
mir_return | r_return | urban river to river return nodes |  | LCMI_rr_f | Las Cruces Urban
|  |  |  | EPMI_rr_f | El Paso Urban
|  |  |  | MXMI_rr_f | Juarez Urban
mia_return | a_return | Location of Municipal and industrial return flows to the aquifers | 2 | LCMI_ra_f | Las Cruces Municipal and industrial aquifer return flow location
|  |  |  | MXMI_ra_f | Juarez municipal and industrial urban recharge to aquifer
|  |  |  | EPMI_ra_f | EL Paso Municipal and industrial aquifer return flow location
rel | i | Location of reservoir releases (outflow - inflow) | 1 | Store_rel_f | Rio Grande Project storage release location
Set | Set Elements | Set Description | Number of Elements | Elements | Description | Category
Stocks | u | Location of key water storage elements | 3 | Store_res_s | Caballo/Elephant Butte reservoir location | res(u)
|  |  |  | Mesilla_aqf_s | Mesilla Aquifer location | aqf(u)
|  |  |  | Hueco_aqf_s | Hueco Bolson location | aqf(u)
Stock Subsets | Subset Elements | Subset description | Number of elelements | Elements | Description
res | u | location of Reservoir storage elements | 1 | Store_res_s | Caballo/Elephant Butte reservoir location
aqf | u | location of Aquifer storage elements | 2 | Mesilla_aqf_s | Mesilla Aquifer location
|  |  |  | Hueco_aqf_s | Hueco Bolson location
Set | Set Elements | Set Description | Number of Elements | Elements | Description | Category
crop | j | crop | 3 | pecans | pecan orchards | n/a
|  |  |  | veges | veges (chile, onions, lettuce, etc..) | n/a
|  |  |  | forage | cattle feed | n/a
technology | k | irrigation technology | 1 | flood | flood irrigation technology | n/a
time | t | years | 6 | tfirst | starting year | n/a
|  |  |  | tlast | terminal year | n/a
|  |  |  | tlater | all years after initial | n/a
|  |  |  | tpost2008 | years after 2008 | n/a
|  |  |  | lagtlater | lagged years | n/a
|  |  |  | tfuture | all years after 2015 | n/a
policy | p | policy scenarios | 2 | 1-policy_wi_2008_po | with 2008 project agreement | n/a
|  |  |  | 2-policy_wo_2008_po | without 2008 project agreement | n/a
water supply | w | water inflow and climate | 5 | 1-w_supl_base | base water supply observed historical inflows (1994-2015) | n/a
|  |  |  | 2-w_supl_new | water supply inflows multiplied by factor percent (0-150%) | n/a
|  |  |  | 3-w_supl_obs_drought | Observed flows + synthethic drought | n/a
|  |  |  | 4-w_supl_hadgem2 | Normalized moderate climate change | n/a
|  |  |  | 5-w_supl_hadgem2_drought | moderate climate change + extended drought | n/a
New comparing to previous model
| Set separator |  |  | how about these | baseline water supply inflow: observed annual historical flow San Marcial (1994-2015)
|  |  |  | minor wording changes? | water supply inflow: annual flows multiplied by factor percent (0-150%, 1994-2015)
Observed annual inflow (1994-20??) + synthethic drought (20xx-20xx)
Model-simulated, normalized annual inflow w/climate change (19xx-20xx)
Model-simulated, normalized annual inflow (19xx-20xx) + extended drought (20xx-20xx)

## Inputs
Parameter | Set Elements | Definition Type | Show the user | Label | Description | LB | UB | Units | Category (Interface) | Source
ID_adu_p | agdivert, aguse | static | no |  | identity matrix connects divert nodes to ag use nodes | 0 | 1 | n/a | n/a | n/a
ID_arr_p | agr_return, aguse | static | no |  | identity matrix connects river return nodes to ag use nodes | 0 | 1 | n/a | n/a | n/a
ID_ara_p | aga_return, aguse | static | no |  | identity matrix connects aquifer return nodes to ag use nodes | 0 | 1 | n/a | n/a | n/a
ID_adara_p | agdivert, aga_return | static | no |  | identity matrix connects ag divert to ag aquifer return nodes | 0 | 1 | n/a | n/a | n/a
ID_adau_p | agdivert,aguse | static | no |  | identity matrix connects ag divert to agr use nodes | 0 | 1 | n/a | n/a | n/a
ID_adarr_p | agdivert,agr_return | static | no |  | identity matrix connects ag divert to ag river return nodes | 0 | 1 | n/a | n/a | n/a
ID_adaar_p | agdivert,aga_return | static | no |  | identity matrix connects ag divert ao ag aquifer return nodes | 0 | 1 | n/a | n/a | n/a
ID_mdu_p | midivert, miuse | static | no |  | identity matrix connects urban divert nodes to use nodes | 0 | 1 | n/a | n/a | n/a
ID_mrru_p | mir_return,miuse | static | no |  | identity matrix connects urban riv return nodes to use nodes | 0 | 1 | n/a | n/a | n/a
ID_mrau_p | mia_return,miuse | static | no |  | identity matrix connects urban aqf return nodes to use nodes | 0 | 1 | n/a | n/a | n/a
Bv_p | i, river | static | no | Hydrologic Balance Table | Nework Flow Map of River Basin | 0 | 1 | n/a | n/a | n/a
yield_p | aguse,j,k | user | yes | Observed Crop Yield | Is a measurement of the amount of a crop that was harvested per unit of land area. | 0 | 100 | tons/ac | Agriculture | FA Ward J Hydrology 2014 vol 508: pp 114-127
Price_p | aguse,j | user | yes | Observed Crop Prices | Observed Crop Prices | 0 | 10000 | USD/ton | Agriculture | FA Ward J Hydrology 2014 vol 508: pp 114-128
Bau_p | i,j,k | static | yes | Observerd Irrigation Water Depth | Water per acre of various dimensions | 0 | 10 | ft | Agriculture | FA Ward J Hydrology 2014 vol 508: pp 114-130
lan_p | t,j,k,aguse | scenario (fixed) | yes | Observed Land in production | Land in production over all observed historical years | 0 | 60 | 1000ac | Agriculture | FA Ward J Hydrology 2014 vol 508: pp 114-129
Ba_divert_p | agdivert,j,k | static | no | Observed diverted water deph | Depth of water diverted for irrigation in feet per year | 0 |  | ft | n/a | n/a
Ba_use_p | use,j,k | static | no | Observed use water depth (ET) | Depth of water consumed for irrigation (ET) in feet per year | 0 |  | ft | n/a | n/a
Bar_return_p | r_return,j,k | static | no | Observed depth River return flow | Depth of water returned to river from crop irrigation in feet per year | 0 |  | ft | n/a | n/a
Baa_return_p | aga_return,j,k | static | no | Observed depth Aquifer return flow | Proportion of ag pumped water returning to aquifer (0 to 1.00) | 0 |  | ft | n/a | n/a
Bag_pump_aqf_return_p | aguse,j,k | scenario (fixed) | no | Proportion of agricultural water pumped recharging aquifer | Depth of water returned to aquifer from crop irrigation in feet per year | 0 | 1 | n/a | n/a | n/a
Cost_p | aguse,j,k | scenario | yes | Crop Production Costs | Crop production costs per acre | 0 | 10000 | USD/ac | Agriculture | FA Ward J Hydrology 2014 vol 508: pp 114-130
ag_gw_pump_capacity_p | aqf,aguse | scenario | yes | Agricultural pumping capacity | ag pumping capacity in acre feet per year by aquifer | 0 | 100 | AF/yr | Agriculture | Annual pump capacity EBID NM office of state engineer report: 2010: http://www.ose.state.nm.us/Pub/TechnicalReports/TechReport%2054NM%20Water%20Use%20by%20Categories%20.pdf, EPID: https://www.twdb.texas.gov/waterplanning/rwp/climate/doc/13-Reyes.pdf 130 mgd pump capacity x 120 day growing season, Mexico Zheng: "Impacts of groundwater pumping and climate variability on groundwater availability in the Rio Grande Basin"
ag_av_gw_cost_p | aguse | scenario | yes | Agricultural Average Costs of Pumping Ground Water | average irrigation costs of pumping gw ($ per a-f) | 0 | 100 | USD/AF | Agriculture | EBID consultant Phil King, NMSU March 2013
Netrev_acre_p | aguse,j,k | calculated (out) | yes | Net Farm Income per acre | net revenue per acre obs in base year price x yield - cost ($ per acre) | 0 |  | USD/ac |  | n/a
B0_p | aguse,j,k | calculated | no | Intercept term in crop-water prodn fn forces vmp of water = water price (tons per acre) | maximum yield per acre for first acre irrigated (PMP) |  |  | tons/ac | n/a | n/a
B1_p | aguse,j,k | calculated | no | Linear term does the same (<0) greater land in production reduces ave yield (tons per 1000 acres) | decline in yield per acre per added acre entering production (PMP) |  |  | tons/1000ac | n/a | n/a
elast_p | miuse | static | yes | Urban price elasticity of demand | A measure of the relationship between a change in the quantity of water demanded and a change in its price | -1 | 1 | n/a | Urban | http://www.waterrf.org/resources/Lists/ProjectPapers/Attachments/61/4501_ProjectPaper.pdf
urb_price_p | miuse | static | yes | Observed historical urban price of water | Observed historical urban price of water | 0 | 2000 | $1000/1000AF | Urban | http://www.epwu.org/whatsnew/pdf/Survey.pdf
urb_use_p | miuse | static | yes | Observed historical urban water deliveries | Observed Historical Urban Water Deliveries | 0 | 300 | 1000AF/yr | Urban | El Paso water production Dec 28 2015: http://www.epwu.org/water/water_resources.html
urb_av_cost0_p | miuse | scenario | yes | Urban cost of supply | Urban cost of supply per unit delivered to the home | 0 | 2000 | USD/AF | Urban | El Paso water utilities pricing Dec 28 2015: http://www.epwu.org/whatsnew/pdf/Survey.pdf
urb_cost_grow_p | miuse | user | yes | Urban average cost growth rate | Urban average cost growth rate | 0 | 0.2 | prop/yr | Urban
pop0_p | miuse | user | yes | Initial Number of Urban water buying households | Initial Number of Urban water buying households | 0 | 500 | 1000 | Urban | http://www.epwu.org/water/water_resources.html, http://www.epwu.org/water/water_stats.html
use_per_cap_obs_p | miuse | calculated | yes (output) | Observed historical urban per capita water use | Observed historical urban per capita water use | n/a | n/a |  | Urban | n/a
urb_gw_cost_grow_p | miuse | user | yes | Urban average pumping cost growth rate | Urban average pumping cost growth rate | 0 | 1 | prop | Urban
rho_pop_p | miuse | user | yes | Urban water buying households growth rate | Urban water buying households growth rate | -0.02 | 0.04 | prop/yr | Urban | http://www.epwu.org/water/water_resources.html
urb_av_gw_cost0_p | miuse | scenario | yes | Urban average pumping cost | Average cost of urban aquifer pumping excluding treatment | 0 | 200 | 1000USD | Urban | http://www.epwu.org/water/water_resources.html
urb_gw_pump_capacity_p | aqf,miuse | scenario | yes | Urban Pumping Capacity | Urban Pumping Capacity | 0 | 100 | KAF/yr | Urban | http://www.epwu.org/water/water_resources.html
pop_p | miuse,t | calculated (out) | yes | Urban water buying households by year | number of urban households hooked up to water utility |  |  | 1000 | n/a | n/a
urb_av_cost_p | miuse,t | calculated (out) | yes | Urban average cost in future by year | predicted average total cost of supplying urban water |  |  | 1000USD |  | n/a
urb_av_gw_cost_p | miuse,t | calculated (out) | yes | Urban average groundwater pump cost by year | predicted average groundwater pumping costs for urban use |  |  | 1000USD |  | n/a
BB1_base_p | miuse | calculated | no | Slope of demand function | Slope of observed urban demand function based on observed use and externally estimated price elasticity of demand | n/a | n/a |  | n/a | n/a
BB1_p | miuse,t | calculated | no | Flattening slope of price-dependent urban demand function with growing population | effect of larger population on sensitivity of urban demand function price with increased supply | n/a | n/a |  | n/a | n/a
BB0_p | miuse | calculated | no | Intercept for urban price-dependent demand function | intercept for urban price-dependent demand function | n/a | n/a |  | n/a | n/a
B0_rec_ben_p | res | static | no | intercept in recreational benefits power benefits function | intercept for recreation benefits function for reservoir based recreation | n/a | n/a |  | n/a | n/a
B1_rec_ben_p | res | static | no | exponent in recreational benefits power benefits function | exponent in reservoir recreation benefits function | n/a | n/a |  | n/a | n/a
B0_env_flow_ben_p | river | static | no | intercept in environment flow benefits power function | intercept for recreation benefits function for reservoir based recreation | n/a | n/a |  | n/a | n/a
B1_env_flow_ben_p | river | static | no | exponent in environment flow benefits power function | exponent in reservoir recreation benefits function | n/a | n/a |  | n/a | n/a
us_mx_1906_p | n/a | scenario | yes | Observed us mexico 1906 treaty flows at Acequia Madre | Observed us mexico 1906 treaty flows at Acequia Madre | 0 | 100 | 1000AF/yr | policies | https://en.wikipedia.org/wiki/International_Diversion_Dam
tx_proj_op_p | n/a | scenario | yes | TX proportion of SAN MARCIAL FLOWS | Texas proportion of San Marcial Flows according to the 2008 Project Operating Agreement | 0 | 1 | prop | policies | http://www.houstonchronicle.com/news/texas/article/Feds-issue-decision-on-operating-plan-for-Rio-10839313.php
sw_sustain_p | n/a | scenario | yes | ending proportion of starting surface water storage | ending proportion of starting surface water storage | 0 | 1 | prop | policies | n/a
gw_sustain_p | aqf | scenario | yes | ending proportion of starting ground water storage | minimum terminal period proportion of aquifer storage from starting period required for sustainability | 0 | 1 | prop | policies | n/a
Bmdu_p | midivert, miuse | static | no | urban water use as a proportion of diversions | urban water use as a proportion of diversions | 0 | 1 | prop | n/a | n/a
Bmdr_p | midivert, mir_return | static | no | urban return to the river as a proportion of divert | urban return to the river as a proportion of divert | 0 | 1 | prop | n/a | n/a
Bmda_p | midivert, mia_return | static | yes | urban return to the aquifer as a proportion of divert | urban return to the aquifer as a proportion of divert | 0 | 1 | prop | n/a | n/a
Bmxdu_p | mxdivert, mxuse | static | no | MX use as a proportion of MX diversion | MX use as a proportion of MX diversion | 0 | 1 | prop | n/a | n/a
Bmxdr_p | mxdivert, mxr_return | static | no | MX return to the river as a proportion of MX diversions | MX return to the river as a proportion of MX diversions | 0 | 1 | prop | n/a | n/a
Bmxda_p | mxdivert, mxa_return | static | yes | MX return to the aquifer system as a proportion of MX diversions | MX return to the aquifer system as a proportion of MX diversions | 0 | 1 | prop | n/a | n/a
BLv_p | rel, u | static | no | Links reservoir releases to downstream flows | Links reservoir releases to downstream flows | 0 | 1 | n/a | n/a | n/a
sourc_p | inflow,t,w | scenario | yes | Annual water inflows at San Marcial gauge | Annual water inflows at San Marcial gauge | 0 | 1000 | 1000AF/yr | climate | https://waterdata.usgs.gov/usa/nwis/inventory/?site_no=08358400&agency_cd=USGS, https://waterdata.usgs.gov/nm/nwis/uv?site_no=08358300
gaugeflow_p | river,t | static | yes | Annual Gauged Streamflows | annual gauged streamflows at selected gauges | 0 | 1000 | 1000AF/yr | climate | http://www.ibwc.state.gov/water_data/histflo1.htm , https://waterdata.usgs.gov/nwis/annual?referred_module=sw&search_site_no=08362500&format=sites_selection_links march 6 2017
z0_p | res,p | scenario | yes | initial project storage level | Initial reservoir levels at reservoir stock nodes | 0 | 2544 | 1000AF | water storage | https://pubs.usgs.gov/wdr/1996/nm-96-1/report.pdf
zmax_p | res | scenario | yes | Reservoir Storage Capacity | Maximum reservoir storage capacity | 0 | 5000 | 1000AF | water storage
residd_p | u,t,p | calculated | no | observed - predicted storage by year and policy | error term (not currently used) |  |  |  | n/a | n/a
Xv_lb_p | t | static | no | lower bound on caballo stream gauge flow compared to historical | lower bound on caballo stream gauge flow compared to historical |  |  |  | n/a | n/a
Xv_ub_p | t | static | no | upper bound on caballo stream gauge flow compared to historical | upper bound on caballo stream gauge flow compared to historical |  |  |  | n/a | n/a
z_p | u,t | static | yes | Rio Grande project storage by year | Rio Grande Project Storage by year (EB + Caballo) | 0 | 1000 | 1000AF | water storage
residdd_p | u,t | static | yes | Observed Predicted Storage by year | Observed Predicted Storage by year | -1000 | 1000 | 1000AF | water storage
depth0_p | aqf | static | yes | Initial aquifer level by aquifer | Aquifer Starting Storage Level | 0 | 70000 | 1000AF | water storage
qmax_p | aqf | static | yes | Aquifer Storage Capacity | Aquifer Maximum Storage Capacity | 0 | 100000 | 1000AF | water storage
aq_area_p | aqf | static | yes | Land Area Overlying Aquifer | Land Area Overlying Aquifer | 0 | 2000 | 1000ac | water storage
recharge_p | aqf,t | static | yes | Annual mountain front aquifer recharge | Annual mountain front aquifer recharge | 0 | 20 | 1000AF/yr | water storage | http://www.wrri.nmsu.edu/publish/techrpt/abstracts/abs332.html, https://pubs.usgs.gov/wri/wri02-4108/pdf/wrir02-4108.pdf
porosity_p | aqf | static | yes | Average Aquifer porosity | Average Aquifer porosity | 0 | 0.2 | n/a | water storage | http://www.wrri.nmsu.edu/publish/techrpt/abstracts/abs332.html
precip_rat_p | n/a | static | yes | Reservoir precipitation rate | feet gained per exposed acre per year (flux) | 0 | 10 | ft/yr | climate | historic precip data near Truth or Consequences NM
Evap_rate_p | n/a | static | yes | Reservoir evaporation rate | feet lost per exposed acre (flux) | 0 | 10 | ft/yr | climate | source selected New Mexico water reports
B1_area_vol_p | n/a | static | no | change in volume per unit change in area | acres per 1000 ac feet | 0 |  | 1000AF | n/a | n/a
B2_area_volsq_p | n/a | static | no | change in volume squared per unit change in area | acres per 1000 ac feet squared |  |  | 1000AF2 | n/a | n/a
LANDRHS_p | aguse | scenario | yes | Developed Land area by irrigation district | Land Available by Irrigation District | 0 | 100 | 1000ac | Agriculture
SW_Treat_capac_p | miuse | scenario | yes | Urban Surface water treatment capacity by city | Urban Surface water treatment capacity by city | 0 | 100 | 1000AF | urban | http://www.epwu.org/water/hueco_bolson/2.0ElPasoWaterSupply.pdf
Bag_pump_aqf_return_p | aguse,j,k | scenario |  | Proportion of agricultural water pumped recharging pumped aquifer | Proportion of agricultural water pumped recharging pumped aquifer | 0 | 1 | prop | storage
urb_av_back_cost0_p | miuse | scenario |  | Urban Backstop Technology Costs | Urban backstop technology costs including treatment approximate cost of imported water as of 2017 | 0 | 3000 |  | urban | https://wrrc.arizona.edu/awr/s11/financing
urb_back_cost_grow_p | miuse | scenario |  | Growth in Urban Backstop Technology Costs | Growth in urban backstop technology costs prortion per year (may fall) | -1 | 1 | prop | urban
urb_av_back_cost_p | miuse | calculated |  | Future urban ave Backstop technology cost | Future urban ave Backstop technology cost | -1 | 1 | prop | urban
Burb_back_aqf_rch_p | miuse | static |  | proportion of urb water from backstop technology recharging aquifer | proportion of urb water from backstop technology recharging aquifer
rho_p | n/a | static |  | discount rate | discount rate |  |  | percent
cost_af_unit_depth_p | n/a | static |  | Pumping Energy Cost | average energy cost per foot depth per acre foot of pumping |  |  | $/ft
counter | n/a | control |  | control counter | Loop control counter for scenario choosing | 1 | 1 | n/a | scenario
chooser | n/a | user |  | Scenario index | Scenario choose index for loop | 1 | 10 |  | scenario
inflow_multiplier | n/a | user |  | Inflow multiplier | Percentage multiplier for inflows (scenario 2) | 0 | 150 | percent | scenario
Singleton Sets
policy_scenario | p2 | user |  | policy scenario
supply_scenario | w2 | user |  | water inflow and climate scenario
UI Included
Modified
UI Candidate
Model Only, no UI
In GAMS Code
Definitions
static: Hardcoded non-changeable value in model.
calculated: Intermidiate parameter generated from preliminary calculations.
scenario: value determined by scenario selection
user: value can be directly manipulated by the user

## Outputs
Output Name | Label | Sets | Description | UI Visualizations | UI Category | Units | Map Visualization
evaporation | Evaporation Volume | res,t | Reservoir surface evaporation volume by year | table, line | Storage | KAF/yr | TBD
B1_area_vol_p | impact of changes in volume on changes in area (acres per 1000 ac feet) |  | impact of changes in volume on changes in area (acres per 1000 ac feet) |  |  | unitless
Z0_p | initial reservoir levels at reservoir stock nodes | res,p | initial reservoir levels at reservoir stock nodes |  |  | KAF
water_flows | Water Flows | i,t | Water flows by period | table, line | Flows | KAF/yr | TBD
water_stocks | Water Stocks | res,t | Reservoir water storage | table, line | Storage | KAF/yr | TBD
wat_stock0_p | Initial water stocks | res,p,w | Initial water stocks |  |  |  | TBD
river_flows | River Flows | river,t | River Flows | table, line | Flows | KAF/yr | TBD
inflows_p | inflows by period | inflow,t,p,s | Water Inflows into system from various sources |  | Flows | KAF/yr
diversions | Water Diversions | divert,t | Water Divertions | table, line | Flows | KAF/yr | TBD
SWacres | Surface Irrigated Land in Production | aguse,j,k,t | Surface irrigated land in production | table, multi-line | Agriculture | Kac/yr | TBD
GWacres | Aquifer Irrigated Land in Production | aguse,j,k,t | Aquifer irrigated land in production | table, multi-line | Agriculture | Kac/yr | TBD
surf_use | Surface Water Use | use,t | Surface Water Use | table, line | Summary | KAF/yr | TBD
r_return_o | Return Flows from river to river | r_return, t | Return Flows from river to river | table, line | Flows | KAF/yr | TBD
pop_p | urban population by year | miuse,t | urban population by year |  | number | 1000s
price_p | crop prices | aguse,t | crop prices |  | number | $/ton
cost_p | crop production costs | aguse,j,k | crop production costs |  |  | $/ac
netrev_acre_p | crop net revenue per acre | aguse,j,k | crop net revenue per acre |  |  | $/ac
yield_p | crop yield | aguse,j,k | crop yield |  |  | tons/ac
land_p | land in production in acres | aguse,j,k,t | land in production in acres |  |  | acres
urb_price | Urban Price | miuse,t | Urban water price | table, line | Urban | USD/AF | TBD
urb_con_surp | Urban Consumer Surplus | miuse,t | Difference between what customer is willing to pay to what he has to pay | table, line | Urban | KUSD/yr | TBD
urb_use_p_cap | Urban Use per Capita | miuse,t | Total urban use divided by total customer households | table, line | Urban | AF/Household | change to gallons
ag_value | Agricultural Net Benefits by Crop | aguse,j,k,t | Agricultural net economic value (total profitability) | table, multi-line | Agriculture | KUSD/yr | TBD
ag_ben | Agricultural Benefits | aguse,t | Net income over crops by farming region and year | table, line | Agriculture | KUSD/yr | TBD
ag_m_value | Agricultural marginal value of water | aguse,j,k,t | Farm price of water plus scarcity value | table, multi-line | Agriculture | USD/AF | TBD
yield | Crop Yield | aguse,j,k,t | Yield by crop and technology | table, multi-line | Agriculture | tons/ac | TBD
Ba_use_p | crop water consumption depth (ET) | aguse,j,k | crop water consumption depth (ET) |  |  | feet
urb_av_cost_p | future urban average cost | miuse,t | future urban average cost |  |  | $ / a-f
elast_p | urban price elasticity of demand | miuse | urban price elasticity of demand |  |  | unitless
tx_proj_op_p | proportion of San Marcial Gauged flows going to NM-TX stateline |  | proportion of San Marcial Gauged flows going to NM-TX stateline |  |  | 0 to 1
ag_sw_use | Agricultural Surface Water Use | aguse,t | Agricultural Surface Water Use by period | table, line | Agriculture | KAF/yr | TBD
urb_pump | Urban Water Pumping | aqf,miuse,t | Urban water pumping from aquifer | table, multi-line | Urban | KAF/yr | TBD
urb_sw_use | Urban Surface Water Use | miuse,t | Urban water use from surface water | table, line | Urban | KAF/yr | TBD
recharge_p | annual average recharge | aqf,t |  |  |  | KAF/yr
urb_revenue | Urban Revenue | miuse,t | Price per acre feet multiplied by quantity supplied by the urban supplier | table, line | Urban | KUSD/yr | TBD
urb_gross_ben | Urban Gross Economic Benefit | miuse,t | Revenue plus consumer surplus | table, line | Urban | KUSD/yr | TBD
urb_costs | Urban Costs of Production | miuse,t | Total cost of urban supplied water | table, line | Urban | KUSD/yr | TBD
urb_value | Urban Total Net Benefit | miuse,t | Producer plus consumer surplus (urban gross benefits - cost of supply) | table, line | Summary | KUSD/yr | TBD
urb_value_af | Urban Net Value per Unit Water | miuse,t | Urban economic benefits per acre foot | table, line | Urban | USD/ac-ft | TBD
urb_use | Urban Water Use | miuse,t | Urban water use (surface diversions + pumping) | table, line | Urban | KAF/yr | TBD
urb_m_value | Urban Marginal Value | miuse,t | Marginal net benefit (price - marginal cost) | table, line | Urban | USD/ac-ft | TBD
zmax_p | maximum reservoir storage capacity | res | maximum reservoir storage capacity |  |  | KAF
surf_area | Total Surface Area by Period | res,t | Total Surface Area by Period | table, line | Storage | Kac/yr | TBD
env_ben | Environmental Benefit from Flows | river,t | Environmental benefits by year (willingness to pay for environmental flows) | table, line | Flows | KUSD/yr | TBD
tot_ben | Total benefits over uses | t | Sum of total benefits over region and uses | table, line | Summary | KUSD/yr | TBD
dnpv_ben | Discounted net present value of benefits |  | Sum of total benefits over region, uses and time periods | value | Summary | KUSD | TBD
us_mx_1906_p | actual deliveries at Aceqia Madre gauge at US-MX border | t,w | actual deliveries at Aceqia Madre gauge at US-MX border |  |  | KAF
sw_sustain_p | terminal period surface water sustainability percentage |  | terminal period surface water sustainability percentage |  |  | 0 to 1
gw_sustain_p | terminal period groundwater sustainability proportion | aqf | terminal period groundwater sustainability proportion |  |  | 0 to 1
rec_ben | Recreation Benefit | t | Reservoir recreation benefits by year (willingness to pay for recreation values) | table, line |  | KUSD/yr
tot_ag_pump | Total Agricultural Pumping | aqf,aguse,t | Total agricultural pumping summed over crops and technology | table, multi-line | Agriculture | KAF/yr | TBD
gw_stocks | Groundwater Aquifer Stocks | aqf,t | Groundwater aquifer stocks by period | table, line | Storage | KAF/yr | TBD
gw_stocks0_p | groundwater aquifer starting stocks | aqf,p,w | groundwater aquifer starting stocks |  |  | KAF
urb_gw_pump_capacity_p | pumping capacity by urban area | aqf,miuse | pumping capacity by urban area |  |  | KAF/yr
qmax_p | maximum aquifer storage capacity | aqf | maximum aquifer storage capacity |  |  | KAF
urb_av_gw_cost_p | future urban average groundwater pumping costs | miuse,t | future urban average groundwater pumping costs |  |  | $/a-f
ag_av_gw_cost_p | future agricultural average groundwater pumping costs | aguse,t | future agricultural average groundwater pumping costs |  |  | KAF/yr
urb_gw_pump_capacity_p | maximum urban groundwater pumping capacity | miuse,t | maximum urban groundwater pumping capacity |  |  | KAF/yr
ag_gw_pump_capacity_p | maximum agricultural groundwater pumping capacity | aguse,t | maximum agricultural groundwater pumping capacity |  |  | KAF/yr
landrhs_p | upper bound on developed irrigated land | aguse | upper bound on developed irrigated land |  |  | acres
aquifer_depth | Groundwater Aquifer Depth | aqf,t | Groundwater Aquifer Depth | table, line | Storage | ft/yr | TBD
porosity_p | average porosity of each aquifer (proportion that holds water) | aqf |  |  |  | 0 to 1
qmax_p | maximum aquifer storage capacity | aqf |  |  |  | KAF
q0_p | starting aquifer storage level | aqf |  |  |  | KAF
aq_area_p | plan view aquifer area | aqf |  |  |  | 1000 acres
a_return_o | Agricultural return flows from river to aquifer | a_return, t | Surface return flow from agricultural river diversions that return to the aquifer | table, line | Agriculture | KAF/yr | TBD
ag_pump_aq_rch | Agricultural return from pumping to aquifer | aqf,aguse,t | Agricultural pumping that contributes to aquifer recharge | table, multi-line | Flows | KAF/yr | TBD
z_p | Rio Grande Project Surface Storage by year | u,t | Rio Grande Project Surface Storage by year |  |  | KAF
xv_lb_p | lower bound proportion on stream gauge flows compared to history |  | lower bound proportion on stream gauge flows compared to history |  |  | 0 to 1
xv_ub_p | lower bound proportion on stream gauge flows compared to history |  | lower bound proportion on stream gauge flows compared to history |  |  | 0 to 1
gaugeflow_p | annual historical gauged streamflows | river,t | annual historical gauged streamflows |  |  | KAF/yr
model_resid_p | model residual compared to predicted flows (not used) |  | model residual compared to predicted flows (not used) |  |  | unitless
precip | Total precipitation by period | res,t | Total precipitation by period | table, line | Storage | KAF/yr | TBD
residdd_p | residual from observed storage | u,t | residual from observed storage
tacres | Total acreage by crop | aguse,j,k,t | Total irrigated land in production summmed over crops and technologies | table, multi-line | Agriculture | Kac/yr | TBD
tswacres | Total surface water acreage | aguse,k,t | Total Surface acreage | table, multi-line | Agriculture | Kac/yr | TBD
tgwacres | Total ground water acreage | aguse,k,t | Total Groundwater acreage | table, multi-line | Agriculture | Kac/yr | TBD
ttacres | Total acreage | aguse,k,t | Sum of SW and GW acreage | table, multi-line | Agriculture | Kac/yr | TBD
precip_rate_p | precipitation rate by year | t | precipitation rate by year |  |  | ft/yr
source_p | annual basin inflows at headwaters from precip | inflow,t,w | annual basin inflows at headwaters from precip |  |  | ft/yr
rho_pop_p | urban population growth rate per year | miuse | urban population growth rate per year |  |  | 0 to 1
urb_back_use | Urban alternative technology use | miuse,t | Urban water use from backstop technology | table, line | Urban | KAF/yr | TBD
urb_back_aq_rch | urban return to aquifer from backstop tech recharging aquifer | aqf,miuse,t | Urban water use from backstop technology recharging the aquifer | table, multi-line | Urban | KAF/yr | TBD
total_ag_ben | Total Agricultural Benefits |  | Total Agricultural Benefits | value | Summary | 1000 USD | TBD
avginflows | Average Total Inflows |  | Total inflow average, excluding first year | value | Summary | KAF/yr | TBD
avgstocks | Average Reservoir Storage |  | Average project storage over selected period | value | Summary | KAF/yr | TBD
tot_inflows_p | total inflows over nodes by period | t,p,w |  |  | Summary | KAF/yr | TBD
avgwaterflows | unknown to FAW |  |  | value | Summary |  | TBD
avgwaterdeliveries | Rio Grande Project Surface Deliveries |  | Average surface deliveries exluding first year over selected period | value | Summary | KAF/yr | TBD
tot_rg_deliveries | unknown to FAW |  |  |  | Summary |  | TBD
avgswdivertions | Basin Surface Water Divertions |  | Average surface water diversions exluding first year over selected period | value | Summary | KAF/yr | TBD
avgswuse | Total Basin Surface Water Use |  | Average surface water use exluding first year over selected period | value | Summary | KAF/yr | TBD
tot_swuse | unknown to FAW |  |  |  | Summary |  | TBD
avgriverflow | Basin Surface Flows |  | Average surface flows over selected period | value | Summary | KAF/yr | TBD
avgagpumping | Agricultural Ground Water Pumping |  | Average agricultural water pumping excluding first year over selected period | value | Summary | KAF/yr | TBD
avgurbpumping | Urban Groundwater Pumping |  | Average urban water pumping excluding first year over selected period | value | Summary | KAF/yr | TBD
avgurbbackuse | Urban Substitute Technology Use |  | Average urban water backstop technology use over selected period | value | Summary | KAF/yr | TBD
avgmxflows | US-Mexico Treaty Deliveries |  | Average US-MX treaty delivery flows excluding first year over selected period | value | Summary | KAF/yr | TBD
mx_flows | US Mexico 1906 treaty flows | divert,t,p,w |  |  | Summary | KAF/yr | TBD
total_ag_ben | Total Agricultural Benefits |  | Total Agricultural Benefits | value | Summary | KUSD | TBD
avgtotagben | Agricultural Economic Benefits |  | Average agricultural economic benefits excluding first year over selected period | value | Summary | KUSD | TBD
avgtoturbben | Urban Economic Benefits |  | Average urban economic benefits excluding first year over selected period | value | Summary | KUSD | TBD
avgenvben | Environmental River Benefits |  | Average Environmental Benefits | value | Summary | KUSD | TBD
avgrecben | Reservoir Recreation Economic Benefits |  | Average reservoir recreation economic benefits over selected period | value | Summary | KUSD | TBD
avgtotben | Total Economic Benefits |  | Average annual economic benefits over selected period | value | Summary | KUSD | TBD
UI Implemented
Not used for interface output
Modified

## Unit Glossary
Label | Acronym | Convertion (MX Units)
Acre feet | a-f
Hour | hr
Year | yr
Foot | ft
Acres | acre
Tons | ton
US Dollar | USD
Proportion | prop
Month | mo
Kilo USD | KUSD
March 14 2018 BM